## BluePill
Component Count: | 66
Ref | Qnty | Value | Cmp name | Footprint | Vendor | Vendor part number
C201, C205, | 2 | 1u ceramic X7R | C0603C105K3RACTU | SnapEDA Library:C0603C105K3RACTU | Digikey | 399-C0603C105K3RAC7867CT-ND
C301, C302, | 2 | 10p | C_Small | Capacitor_SMD:C_0402_1005Metric | LCSC | C32949
C303, | 1 | 10u | C_Small | Capacitor_SMD:C_0603_1608Metric | Digikey | 1276-1119-1-ND
C304, C306, | 2 | 2u2 | C_Small | Capacitor_SMD:C_0603_1608Metric | LCSC | C23630
C305, C307, C308, C309, C310, C311, C312, C402 C501, | 9 | 100n X7R | C_Small | Capacitor_SMD:C_0402_1005Metric | LCSC | C1525
C401, | 1 | 10n | C_Small | Capacitor_SMD:C_0402_1005Metric | LCSC | C15195
C403, | 1 | 2u2 X7R | C_Small | Capacitor_SMD:C_0402_1005Metric | Digikey | 490-GRM155Z71A225KE44DCT-ND
D204, | 1 | GREEN | LED_Small | LED_SMD:LED_0603_1608Metric | LCSC | C72043
D301, | 1 | BLUE | LED_Small | LED_SMD:LED_0603_1608Metric | LCSC | C72041
D302, D303, D304, D305, D306, D502, D503, | 7 | RCLAMP0521P-N | D_TVS | Diode_SMD:D_0402_1005Metric | LCSC | C316043
D307, | 1 | YELLOW | LED_Small | LED_SMD:LED_0603_1608Metric | Digikey | 160-1831-1-ND
D308, | 1 | RED | LED_Small | LED_SMD:LED_0603_1608Metric | Digikey | 160-1830-1-ND
H501, H502, | 2 | MountingHole_Pad | MountingHole_Pad | MountingHole:MountingHole_3.2mm_M3_Pad_Via | N/A | N/A
J301, | 1 | SWD | Conn_02x05_Odd_Even | Connector_PinHeader_1.27mm:PinHeader_2x05_P1.27mm_Vertical | LCSC | C239059
J302, | 1 | USB4110-GF-A_REVB | USB4110-GF-A_REVB | SnapEDA Library:GCT_USB4110-GF-A_REVB | Digikey | 2073-USB4110-GF-A-1-ND
J401, | 1 | BM04B-SURS-TFLFSN | BM04B-SURS-TFLFSN | SnapEDA Library:JST_BM04B-SURS-TF(LF)(SN) | LCSC | C495551
J503, | 1 | Conn_01x10 | Conn_01x10 | Connector_PinSocket_2.54mm:PinSocket_1x10_P2.54mm_Vertical | Digikey | S7043-ND
J505, | 1 | Conn_01x13 | Conn_01x13 | Connector_PinSocket_2.54mm:PinSocket_1x13_P2.54mm_Vertical | Digikey | S7046-ND
JP401, JP402, | 2 | SolderJumper_3_Bridged12 | SolderJumper_3_Bridged12 | Jumper:SolderJumper-3_P1.3mm_Bridged12_Pad1.0x1.5mm | N/A | N/A
R208, R306, R313, R317, | 4 | 1k | R_Small | Resistor_SMD:R_0402_1005Metric | LCSC | C11702
R301, R307, R309, R310, R311, R312, | 6 | 2k2 | R_Small | Resistor_SMD:R_0402_1005Metric | LCSC | C25879
R302, R401, R402, | 3 | 0R | R_Small | Resistor_SMD:R_0402_1005Metric | LCSC | C17168
R303, R308, | 2 | 10k | R_Small | Resistor_SMD:R_0402_1005Metric | LCSC | C25744
R304, R305, | 2 | 5k1 | R_Small | Resistor_SMD:R_0402_1005Metric | Digikey | 311-5.10KLRCT-ND
R314, R315, R316, | 3 | 22R | R_Small | Resistor_SMD:R_0402_1005Metric | LCSC | C25092
R502, | 1 | 120R | R_Small | Resistor_SMD:R_0402_1005Metric | LCSC | C25079
SW301, | 1 | SW_SPDT | SW_SPDT | Button_Switch_SMD:SW_SPDT_PCM12 | Digikey | 401-2016-1-ND
U201, | 1 | LP5907QMFX-3.3Q1 | LP5907QMFX-3.3Q1 | SnapEDA Library:SOT95P280X145-5N | Digikey | 296-40365-1-ND
U301, | 1 | STM32F405RGT6 | STM32F405RGTx | Package_QFP:LQFP-64_10x10mm_P0.5mm | LCSC | C15742
U302, | 1 | USBLC6-2SC6 | USBLC6-2SC6 | Package_TO_SOT_SMD:SOT-23-6 | LCSC | C7519
U401, | 1 | ICM-42670-P | ICM-42670-P | SnapEDA Library:IC_ICM-42670-P | Digikey | 1428-ICM-42670-PCT-ND
U501, | 1 | SN65HVD232QDRQ1 | SN65HVD232QDRQ1 | SnapEDA Library:SOIC127P599X175-8N | Digikey | 296-15381-1-ND
Y301, | 1 | 16MHz | Crystal_GND24_Small | Crystal:Crystal_SMD_3225-4Pin_3.2x2.5mm | LCSC | C13738