## BluePill - Shield
Component Count: | 33
Ref | Qnty | Value | Cmp name | Footprint | Vendor | Vendor part number | Received
C202, C209, C502, C503, | 4 | 100n ceramic X5R | C_0402 | SnapEDA Library:CAPC1005X55N | LCSC | C1525 | Y
C204, C207, C210, C211, | 4 | 10u ceramic X5R | C_0603 | SnapEDA Library:CAPC1608X90N | LCSC | C19702 | Y
D202, D206, | 2 | 30V 2A | D_Schottky | SnapEDA Library:B230A-13-F | Digikey | B230A-FDICT-ND | N
D501, | 1 | GREEN | LED_Small | LED_SMD:LED_0603_1608Metric | LCSC | C72043 | Y
F201, F202, | 2 | 0ZCG0050FF2C | 0ZCG0050FF2C | SnapEDA Library:0ZCG0050FF2C | Digikey | 507-1761-1-ND | N
IC201, IC202, | 2 | ADP2301AUJZ-R7 | ADP2301AUJZ-R7 | SOT95P280X100-6N | Digikey | 505-ADP2301AUJZ-R7CT-ND | N
J201, | 1 | AMASS_XT30PW-F | Conn_01x02 | Connector_AMASS:AMASS_XT30PW-F_1x02_P2.50mm_Horizontal | Aliexpress | N/A | Y
J202, | 1 | AMASS_XT30PW-M | Conn_01x02 | Connector_AMASS:AMASS_XT30PW-M_1x02_P2.50mm_Horizontal | Aliexpress | N/A | Y
J501, | 1 | Conn_01x04 | Conn_01x04 | SnapEDA Library:JST_B4B-XH-A(LF)(SN) | Aliexpress | N/A | Y
J502, | 1 | Conn_01x02 | Conn_01x02 | SnapEDA Library:JST_B2B-XH-A(LF)(SN) | Aliexpress | N/A | Y
J504, | 1 | Conn_01x10 | Conn_01x10 | Connector_PinSocket_2.54mm:PinSocket_1x10_P2.54mm_Vertical | Digikey | SAM1198-10-ND | N
J506, | 1 | Conn_01x13 | Conn_01x13 | Connector_PinSocket_2.54mm:PinSocket_1x13_P2.54mm_Vertical | Digikey | SAM1198-13-ND | N
L201, L203, | 2 | 4.7u 2.0A | L | SnapEDA Library:CDRH5D28RHPNP-4R7NC | Digikey | 308-2068-1-ND | N
R201, R205, R212, | 3 | 56k | R_Small | Resistor_SMD:R_0402_1005Metric | Digikey | 311-56.0KLRCT-ND | N
R202, | 1 | 6.8k | R_Small | Resistor_SMD:R_0402_1005Metric | Digikey | 311-6.80KLRCT-ND | N
R206, R213, | 2 | 10.2k | R_Small | Resistor_SMD:R_0402_1005Metric | Digikey | YAG2950CT-ND | N
R210, | 1 | 52.3k | R_Small | Resistor_SMD:R_0402_1005Metric | Digikey | YAG3179CT-ND | N
R211, | 1 | 10k | R_Small | Resistor_SMD:R_0402_1005Metric | LCSC | C25744 | Y
R501, | 1 | 1k | R_Small | Resistor_SMD:R_0402_1005Metric | LCSC | C11702 | Y
U502, | 1 | TXS0102DCU | TXS0102DCU | Package_SO:VSSOP-8_2.3x2mm_P0.5mm | Digikey | 296-21931-1-ND | N